## Gym & Equipment Sizing Calculat
Equipment Type | Physiological* Operational Dimensions (m) | Physiological Operational Volume (m^3) | Deployed** Hardware Operational Volume (m^3) | Installed** Volume Range (m^3) | Total Volume Range** (m^3)
Treadmill | 2.3 H x 1.0 W x 1.8 D | 4.14 | 0.4 | 0.6-2.8 | >5.5
Resistance | 2.3 H x 2.3 W x 1.8 D | 9.522 | 10.2 | N/A | >11.6
Cycle | 2.0 H x 1.5 W x 1.3 D | 3.9 | 4.2 | N/A | >4.4
*Empty space needed by crew member to perform exercise |  |  |  |  | Gym Volume (m^3) | 36
**Installed and Deployed Volumes include the primary exercise device, crew stabilization hardware (handrails, benches, etc.), control panels (laptop), crew monitoring equipment, Vibration Isolation System or Mounting System